## Volume D- Quality Measurements
|  | Instructions | Max Score
1 | For every 5 additional Depots, beyond those presented for the demonstration of compliance with threshold condition 3.1.7.4 - 1 point (up to 25 Depots) | the Bidder shall complete the table in section 7 of Appendix 7 | 5
2 | For every 50 additional Charge Points, beyond the 100 presented for the demonstration of compliance with threshold condition 3.1.7.3 - 1 point (up to 250 Charge Points beyond the 100) |  | 5
3 | A general assessment of the system architecture and capabilities based on sub stage-1 and sub stage-2 (the following parameters will be examined: flexibility, ease of operation, convenience of the display) | - | 20
4 | Additional functionalities (including those in Appendix A2 of Agreement, not scored in quality measurement #3 based on sub stage-1 and sub stage-2 |  | 20
5 | Additional Developments (part of appendix A2 of the Agreement) that are already implemented in the System | see list below | 50
| Topic | Max Score | reference in appendix A2 | Complies as of proposal submission date - YES/NO | Comments
4.1 | General System |  | 1
| The system will register the license plate number of vehicles connecting via Plug&Charge - by mapping the license plate number of the vehicle to the bus/Vehicle Identifier that is sent from the charger to start a transaction while connecting with Plug&Charge. | 5 | 1.4
4.2 | The Charge Points Management complies with the following capabilities: |  | 2 | Complies as of proposal submission date - YES/NO | Comments
| Supported fields |  | 2.1
| Charger Firmware version | 2.5 | 2.1.3
| Supports SMS/Email alerts per group of charge points for charge point fault, charge point offline, an unidentified vehicle connected (not in the authorised idtag list) according to a set of rules defined by the user (i.e. distribution list, applied units, duration). | 5 | 2.1.4
| Supports remote Firmware update | 5 | 2.1.5
| Supports get OCPP logs (show all OCPP correspondances) | 2.5 | 2.1.6
4.3 | The Transactions List complies with the following capabilities: |  | 3 | Complies as of proposal submission date - YES/NO | Comments
| Supported fields |  | 3.1
| Plug in SoC and Plug out SoC (State of Charge) | 2.5 | 3.1.1
4.4 | The Charge Points' Load Profile complies with the following capabilities: |  | 5 | Complies as of proposal submission date - YES/NO | Comments
| Supports pulling the actual schedule set on the Socket (OCPP- Get Composite Schedule) | 2.5 | 5.1
4.5 | The Bus Depot complies with the following capabilities: |  | 7 | Complies as of proposal submission date - YES/NO | Comments
| Supports setting maximum SoC (e.g. only charge bus/Vehicle up to 80%) - define default level and manually per bus/Vehicle | 2.5 | 7.1
| The system will automatically create and update the charging plan based on all the data from the depot management system | 5 | 7.3
4.6 | Bus Operator Management |  | 11 | Complies as of proposal submission date - YES/NO | Comments
| Charge point will support two paramaters: 1. By location: the physical location of the depot in which the charge point is located. 2. By bus/Vehicle operator: the operator that manages the specific charger. | 5 | 11.1
| The authorised list of ID tags will be managed by the operator with a user interface, and applied dynamically for each charge point that belongs to the relevant operator (including applying to the local whitelist on each unit) | 5 | 11.2
| Supports reporting based on both charge point parameters | 2.5 | 11.3
| Supports user scoping based on both charge point parameters | 2.5 | 11.4
| The operator details will be kept on each transactions based on the operator the charge point was assigned to at the time of the transaction | 2.5 | 11.5